## TUDelft
001.gml | unit cube
002.gml | unit cube with one face (face #0) with opposite orientation
003.gml | unit cube with one face missing (bottom one)
004.gml | unit cube with an extra vertex on an edge. Only one of the 2 incident faces has it explicitly.
005.gml | cube with one duplicate vertex (repeated in a ring)
006.gml | unit cube with one extra face in the middle, splitting the cube in two parts
007.gml | unit cube with one dangling face touching the cube at one point only; the dangling face is the last in the list
008.gml | axis-aligned cube with normals all pointing inwards
009.gml | not axis-aligned cube with normals all pointing inwards
010.gml | not axis-aligned cube with normals all pointing outwards; the first extreme point along x has a flat star
011.gml | cube with one dangling face, touching only at one point; the dangling face is the 1st in the list
012.gml | cube with one extra face "floating" in the air, not touching
013.gml | cube where top face has a bow tie
014.gml | flat cube, ie with volume of 0
015.gml | 2 unit cubes not touching at all, one above the other separated by 1unit
016.gml | unit cube with top face having 3 triangles forming the square
017.gml | unit cube with top face having a self-intersecting surface (2D invalid), 2 of the faces of cube22 are 'bundled' as one polygon (which self-intersects)
018.gml | cube translated by (99999990, 99999990) so that big coordinates
019.gml | cube translated by (3333399999990, 3333399999990) so that very big coordinates
020.gml | cube with -100.0 as z-coordinates
021.gml | solid #26 in "Josef's Muchen data”: surface #12 ain't planar
022.gml | solid #41 in "Josef's Muchen data", crashing if no translation
023.gml | planarity: cube with one point of top surface moved upward by 1e-? units
024.gml | ? depends on tolerance
025.gml | ? depends on tolerance
026.gml | ? depends on tolerance
027.gml | snap: cube with top surface having one vertex moved a bit (10cm), to test snapping in GML input
028.gml | snap: cube with top surface having one vertex moved a bit (1cm), to test snapping in GML input
029.gml | snap: cube with top surface having one vertex moved a bit (1mm), to test snapping in GML input
030.gml | cube with an almost vertical fold in the top surface, aka as the "Kevin Wiebe's case”. The shift is 1mm.
031.gml | same shift but vertical
032.gml | non-convex shape; top and bottom faces are non-convex polygons
033.gml | cube with a pyramidal roof
034.gml | house with tip below the ground
035.gml | house with tip touching the bottom faces
036.gml | Stanford bunny: valid
037.gml | 2 unit cubes touching at a vertex: non-manifold
101.gml | unit cube with a hole in top face located outside
102.gml | unit cube with a hole (inner ring) in the top face; the inner ring isn't filled by another face, so not watertight
103.gml | unit cube with one extra face inside another face
104.gml | cube3 where there are extra faces that fill the hole on top face
105.gml | cube5 where hole (inner ring) is touching the outer ring of a face
106.gml | cube3 with one surface filling the hole
107.gml | cube3 where inner ring is collapsed to a line
108.gml | unit cube with a hole (inner ring) in the top face having same orientation as outer ring
109.gml | a "squared donut", genus of the shell is 1
110.gml | torus where the hole in the top/bottom faces touches the side surfaces